## Hoja1
Req ID | Description | Tipo
| 0 Overview | Titulo
| This light control module will be able to turn off the lights, turn on the head lights and turn on the part lights and it will have the auto functionality that will be able to detect the percentage of light in the environment and use this as input for turn on or off the lights properly | Descripción
| 1 Inputs and outputs | Titulo
ID_1 | The module shall have 3 inputs | Functional requirement
ID_2 | 2 digital inputs mapped to the signal LightsMode | Functional requirement
ID_3 | 1 analogic input mapped to signal data | Functional requirement
ID_4 | The module of lights control shall have 2 outputs (HEAD y PARK) | Functional requirement
ID_5 | The two outputs of the module shall be digital outputs and mapped to the value of the signal LightsOutput | Functional requirement
| 2 Internal signals | Titulo
| 2.1 Input signals | Titulo
| 2.1.1 Digital signals | Titulo
ID_6 | The signal LightsMode shall have all the possible combinations to the module | Functional requirement
ID_7 | LightsMode shall have one of the following values | Functional requirement
ID_8 | 0 (OFF) | Functional requirement
ID_9 | 1 (PART) | Functional requirement
ID_10 | 2 (HEAD) | Functional requirement
ID_11 | 3 (AUTO) | Functional requirement
ID_12 | The default value of the signal shall be (OFF) | Functional requirement
ID_13 | There will be a control signal called previousState that will define the previous state of the moudle in the manual mode | Functional requirement
ID_14 | There will be a control signal called CurrentState that will define the actual state of the module | Functional requirement
ID_15 | CurrentState y previousState shall have one of the following values | Functional requirement
ID_16 | 0 (OFF) | Functional requirement
ID_17 | 1 (PART) | Functional requirement
ID_18 | 2 (HEAD) | Functional requirement
ID_19 | 3 (AUTO) | Functional requirement
ID_20 | Their default value will be 0 | Functional requirement
| 2.1.2 Analogic signals | Titulo
ID_21 | The analogic signal data shall be sampled with a resolution of 16bits | Functional requirement
ID_22 | Its value in ADC counts shall be maped from 0 to 100% (0 - 65535) | Functional requirement
ID_23 | The default value of the signal shall be 100% | Functional requirement
| 2.2 Output signals | Functional requirement
| 2.2.1 Digital signals | Functional requirement
ID_24 | The signal LightOutputs shall have all the possible combinations of the module outputs | Functional requirement
ID_25 | LightsOutput shall have one of the following values | Functional requirement
ID_26 | 0 (OFF) | Functional requirement
ID_27 | 1 (PART) | Functional requirement
ID_28 | 2 (HEAD) | Functional requirement
3 AUTO MODE (State chart)
ID_26 | Si currentState es igual a 3 (AUTO) se deberá realizar la lectura del ADC mediante la señal data periódicamente | Requerimiento funcional
ID_27 | De lo contrario data pasará a su valor por default | Requerimiento funcional
State chart
ID_29 | 0 → 1 | Functional requirement
ID_30 | 1 → 2 | Functional requirement
ID_31 | 1 → 3 | Functional requirement
ID_32 | 1 → 4 | Functional requirement
ID_33 | 2 → 3 | Functional requirement
ID_34 | 2 → 5 | Functional requirement
ID_35 | 3 → 4 | Functional requirement
ID_36 | 4 → 5 | Functional requirement
ID_37 | 4 → 2 | Functional requirement
ID_38 | 4 → 5 | Functional requirement
4 Reset
ID_39 | After a reset the initial state shall be OFF (CurrentState = OFF) | Functional requirement
ID_40 | The signal LightsMode shall be equal to OFF before to perform the first lecture | Functional requirement
ID_41 | The signal LightsOutput shall be equal to OFF | Functional requirement
ID_42 | The signal data shall be equal to 100% (65535) | Functional requirement
5 Error control
ID_43 | If there is a no defined state in the auto mode the module shall stay in the actual state | Functional requirement